## Sheet1
goals:
to have a lot of overhead (limitless; i.e., we don’t want it to perform under the calculations. So it will not be a problem to make small adjustments when outcome of the initial plan is performing poorly)
| rpm | 1 - 20 rpm |  | (1rpm sounds reasonable for a big ass ferris wheel, 20 rpm looks like a reasonable for a small-sized ferris wheel: being that it may be considered as a toy) |  |  | https://www.youtube.com/watch?v=YQt9gEAHUUM
Formulas:
moment of inertia | c * mass * radius^2
angular acceleration | change in angular velocity / change in time
torque | radius * force * sin(\theta)
or
mass * radius^2 * angular acceleration
the load requirement (ferris wheel)
assumptions:
|  | 1 | it is a hoop (for the calculation of moment of inertia)
|  | 2 | <= 1kg (rotor & cubicles, not including the nonlocomotor parts)
|  | 3 | <= 0.5ft radius (1ft diameter) ¦¦ 0.1524 m radius
|  | 4 | made of cardboard
calculations:
|  | mass | 1 | kg
|  | radius | 0.1524 | m
|  | angular velocity | 20 | rpm | 2.0944 | rad/s
|  | angular acceleration (after 1 second from rest) | 2.0944