## Sheet1
goals:
to have a lot of overhead (limitless; i.e., we don’t want it to perform under the calculations. So it will not be a problem to make small adjustments when outcome of the initial plan is performing poorly)
| rpm | 1 - 20 rpm |  | (1rpm sounds reasonable for a big ass ferris wheel, 20 rpm looks like a reasonable for a small-sized ferris wheel: being that it may be considered as a toy) |  |  |  |  | https://www.youtube.com/watch?v=YQt9gEAHUUM
Formulas:
moment of inertia | c * mass * radius^2
angular acceleration | change in angular velocity / change in time
torque | radius * force * sin(\theta)
or
mass * radius^2 * angular acceleration
the load requirement (ferris wheel)
assumptions:
|  | 1 | it is a hoop (for the calculation of moment of inertia)
|  | 2 | <= 1kg (rotor & cubicles, not including the nonlocomotor parts)
|  | 3 | <= 0.5ft radius (1ft diameter) ¦¦ 0.1524 m radius
|  | 4 | made of cardboard
calculations:
|  | mass | 1 | kg
|  | radius | 0.1524 | m
|  | angular velocity | 20 | rpm | 2.0944 | rad/s
|  | angular acceleration (after 1 second from rest) | 2.0944
Commercial motor (add this sa related literature)
data sheet of the motor: | https://www.rhydolabz.com/documents/26/BLDC_A2212_13T.pdf
resistance of two phases (in wye config) of a commercial motor: |  |  |  |  | ~ | 0.18
R in one phase |  |  |  |  | ~ | 0.09
voltage input |  |  |  |  | ~ | 11.7 | 10.74 | <- full throttle
current |  |  |  |  | ~ | 0.55 |  | <- full throttle
back emf |  |  |  |  | ~ | 10.641 |  | <- full throttle
assuming:
| area |  |  |  | = | 0.2 | dia
| length |  |  |  | = | ? | m
| resistivity |  |  |  | = | 1.742e-08
| resistance for one phase |  |  |  | = | 0.09 | ohms
now we can calculate length using the resistivity formula | length |  |  |  | = | 0.16231 | m
r = pL / A
using a resistor @ wye config
resistance of two phases (in wye config) |  |  |  |  | ~ | 10
R in one phase |  |  |  |  | ~ | 5
voltage input |  |  |  |  | ~ | 11.8 | 11.09 | <- full throttle
current |  |  |  |  | ~ | 0.37 |  | <- full throttle
back emf |  |  |  |  | ~ | none
Problem statement: | what rpm will the given parameters give?
1. Hooked up one 50 ohms electromagnet for each phases (3 phases) in delta configuration, less than 0.1 A, 11.78 @ full throttle
2. same context from 1, but used 5 ohms resistor for each phases in wye config. 0.37 A, 11.09 @ full throttle
if the PWM and the ESC determines the speed of the motor, then the parameters of the motor wouldn’t matter
one of the things that would define how the motor was constructed is its torque, and not the rotational speed
prior to such realizations, it was a mistake that we hurriedly brought an ESC, a few batteries, and several components to experiment with such things
the materials brought are as such:
|  | link | material | quantity | price(+shipping)
|  | https://shopee.ph/Ndfeb-Strong-Magnetic-Iron-Steel-Round-Magnet-8X5mm-10mmX2mm-Square-i.695869163.22240112136 | ndfeb magnet | 4 | 148
|  | https://shopee.ph/5-PCS-B10k-Rotary-Knob-type-10k-Ohm-Precision-Potentiometer-i.18252381.13228237269 | 10k potentiometer | 1 | 108
the motivation behind it was fearing that we would be too late if we wouldn't be able to experiment with what the others (related literetature) have done
and of course, we want to get our hands on this fokin toy (I want to play with it), este project
so before making anymore rash decisions on what to buy, we have to make do with our current materials
namely:
|  | material | purpose