## General guidelines
A | gawin muna natin ung paper (intro-objectives and limitations, and rrl; pabago ng sched @hilasque up until next weekend ang start ng designing)
B | tapos base dun sa mga naresearch nating theory sa electromagnets at ung bldc motors, gawa na tayo ng design (methodology) considerations
plus, meron na tayong placeholder design (temporary; nadecide kahapon sa meeting), pero magkaroroon ng minor changes dun after ng #1 step
ang gist ng design:
prototype 1
motor
materials for each components (unknown pa mga dimensions, malalaman nalang after ng rrl & during designing phase)
[6 empty] | 1.green | copper wire |  |  | setup ng coil windings
bolt
wood (carved)
[6 empty] | 2.yellow | shaft
gear
[6 empty] | 3.blue | 3d printed parts
magnets
bearings
shaft
|  | details ng 3: 3d printed parts | [5 empty] | LAHAT NG merong X is pending pa ang measurement
C | sana maging involved lahat sa paggawa ng paper at nung project, pero parang imposible base sa mga pinapakita nyong ndi binabasa ung mga nangyayari
hatian ng task is magiging like dis:
|  |  | fauni | design | ferris wheel
construction
|  |  |  | construction | motor
|  |  | gab | construction/design | paper |  |  |  | eto mga main responsibility mo
[5 empty] | ferris wheel |  |  |  | optional lang ung gumawa beyond dis scope
motor
|  |  | hilasque | construction/design | paper
ferris wheel
|  |  | bryan | construction & design | paper
motor
|  |  | ali | construction/design | motor
ferris wheel
|  |  | patrick | construction/design | paper
motor
ferris wheel
|  |  | jesi | construction & design | paper
motor
ferris wheel

## Current Safety Calculation
| wire | wire + resistor | resistor
r | 102.6167 | 131.6167 | 29
[5 empty] | p | dia | inch | mm | M
p | 1.62e-08 |  |  | cop | 1.62e-08 | 16 awg | 0.052 | 1.3208 | 0.0013208
L | 199 |  |  |  |  | 0.9mm |  | 0.9 | 0.0009
a | 3.1416e-08 |  |  |  |  | 0.7mm |  | 0.7 | 0.0007
[6 empty] | 0.2mm |  | 0.2 | 0.0002
[6 empty] | 0.1mm |  | 0.1 | 0.0001
bec output
V | 7.9 | 5
I | 0.048725

## DOCUMENTS RELATED INFO
then consult these for details
number | topic | link | ano masasabi for this
1 | coil winding | https://www.globalspec.com/pfdetail/motors/motor-winding-calculations | supporting details
1.1 |  | https://www.quora.com/Increasing-the-number-of-coil-windings-on-an-electric-motor-does-not-always-increase-the-HP-of-the-motor-Therefore-what-does-the-number-of-windings-and-power-curve-look-like-for-an-electric-motor | jakob scherer = supporting argument
2 | hall effect sensor | https://www.diodes.com/assets/Datasheets/AH49E.pdf | -
2.1 |  | https://electronoobs.com/eng_arduino_tut82.php | guide how to use
3 | bldc diy | https://www.youtube.com/watch?v=wB1mUEClcNk | fast af
3.1 |  | https://www.youtube.com/watch?v=Wqr1b4mWDsE | fast af
4 | bldc fundamentals | https://www.monolithicpower.com/media/document/Brushless_DC_Motor_Fundamentals.pdf | all r good resource
ples read these mdfking references
| concepts: | bldc motors | must | https://youtu.be/yiD5nCfmbV0
|  |  | must (how to control their speed) | https://www.youtube.com/watch?v=uOQk8SJso6Q
|  |  | baysics ng dc motors | https://youtu.be/CWulQ1ZSE3c
|  |  | skim this sht | https://www.youtube.com/watch?v=bCEiOnuODac
|  | how to make | bldc | https://youtu.be/yiD5nCfmbV0
|  |  | bdc | https://www.youtube.com/watch?v=NbcJvGk72HY
|  | batteries |  | https://hobbyking.com/en_us/blog/reading-and-understanding-lipo-batteries/?___store=en_us
https://www.youtube.com/watch?v=Wqr1b4mWDsE
|  | how to know wtf is this motor's current speed |  | https://e2e.ti.com/support/motor-drivers-group/motor-drivers/f/motor-drivers-forum/366017/back-emf-or-hall-sensor-which-would-be-the-best
| for RRL: | science of electromagnets | must | https://youtu.be/YYQayMrK4Fo?list=PLX-JqQpYfm1XB372KrjxN2yxgd2iYslIc
suggestions:
1. materials:
battery
magnets
microcontroller (esp32)
|  |  |  | esc (kahit 20A lang) | https://shopee.ph/Hobbywing-Skywalker-15A-20A-30A-40A-50A-60A-80A-ESC-for-RC-i.53025630.1165194150
copper wires (coated; enameled)
shaft
|  |  |  | gears (bumili nalang tayo mga tig200 lang) | https://shopee.ph/-Univerlan-78pcs-Gearbox-toy-robot-motor-plastic-gear-DIY-model-accessories-HOT-SELL-i.179871873.15026360267
bearing
planks (para sa coil and the whole project)
2. limitations:
|  | - | ndi na natin need ng oscilloscope
|  | - | bldc ang gagawin, ndi bdc
|  | - | inrunner ung gagawin
|  | - | ung output motion ng motor will be converted into HIGHER torque and LOWER speed -- gagamitin ung gears for that -- to make the "passengers" ng ferris wheel lumipad.

## Expenses
no. | item name | quantity | price | total pesos with shipping + (38 ph, 40 ch) | unique item | links
1 | candidate 2 magnet | 4 | 27 | 148 | square 20x2 | https://shopee.ph/Ndfeb-Strong-Magnetic-Iron-Steel-Round-Magnet-8X5mm-10mmX2mm-Square-i.695869163.22240112136?sp_atk=20cbdc45-1ba8-420e-a857-3fbb36ea8554&xptdk=20cbdc45-1ba8-420e-a857-3fbb36ea8554
2 | candidate 2 magnet | 4 | 27 | 148 | square 20x2 | https://shopee.ph/Ndfeb-Strong-Magnetic-Iron-Steel-Round-Magnet-8X5mm-10mmX2mm-Square-i.695869163.22240112136?sp_atk=20cbdc45-1ba8-420e-a857-3fbb36ea8554&xptdk=20cbdc45-1ba8-420e-a857-3fbb36ea8554
3 | copper wire | 1 | 48 | 88 | 0.1mm 50m | https://shopee.ph/60m-10m-of-Magnet-Wire-Enameled-Copper-Wire-Winding-For-Making-Electromagnet-Motor-0.1mm-0.2mm-0.3mm-0.4mm-0.5mm-0.6mm-0.7mm-0.8mm-0.9mm-i.866205405.18246963879
4 | esc | 1 | 468 | 508 | 20a | https://shopee.ph/Hobbywing-Skywalker-15A-20A-30A-40A-50A-60A-80A-ESC-for-RC-i.53025630.1165194150
5 | potentiometer | 1 | 70 | 108 | bk10 metallic | https://shopee.ph/5-PCS-B10k-Rotary-Knob-type-10k-Ohm-Precision-Potentiometer-i.18252381.13228237269
6 | Li-ion battery | 3 | 168 | 610 | 18650 3Ah | https://shopee.ph/PKCell-3.7V-Lithium-ion-NMC-18650-21700-Battery-for-Solar-Electric-Scooter-Mini-Fan-Power-Bank-i.18252381.1670629656
7 | battery holder (for 3 batteries in series) | 1 | 68 |  | 3 batteries | https://shopee.ph/Series-Battery-Holder-18650-with-Wire-1-Cell-2-Cell-3-Cell-1S-2S-3S-Single-Double-Triple-i.18252381.453473950
8 | aligator clips | 1 | 64 | 102 | - | https://shopee.ph/10pcs-Alligator-Clips-Electrical-DIY-Test-Leads-Alligator-Double-ended-Crocodile-Clips-Test-i.8710520.18989319838
9 | hall effect sensor | 1 | 66 | 106 | 49E | https://shopee.ph/10pcs-A3144-OH3144-OH137-49E-Hall-Effect-Sensor-Brushless-Electric-Motor-TO-92UA-A3144EUA-i.487295469.10441228144
|  |  | Total | 1818
REMOVED
1 | candidate 1 magnet | 1 | 239 | 269 | - | https://shopee.ph/product/590733809/22314109546?d_id=a94de

## Materials
will be updated further
Materials | units | how many | link kay shope
copper wire | 50m | 1 or 2 | https://shopee.ph/60m-10m-of-Magnet-Wire-Enameled-Copper-Wire-Winding-For-Making-Electromagnet-Motor-0.1mm-0.2mm-0.3mm-0.4mm-0.5mm-0.6mm-0.7mm-0.8mm-0.9mm-i.866205405.18246963879?sp_atk=ae06ff3a-610c-4cd3-855c-e95fd915dcec&xptdk=ae06ff3a-610c-4cd3-855c-e95fd915dcec
magnets | ? | ? | check MAGNET SELECTION tab
screw | ? | ? | ?
breadboard / perfboard | ? | ? | ?
microcontroller | esp32 | - | -
esc | 20a |  | https://shopee.ph/Hobbywing-Skywalker-15A-20A-30A-40A-50A-60A-80A-ESC-for-RC-i.53025630.1165194150
shaft | ? | ? | ?
gears |  |  | https://shopee.ph/-Univerlan-78pcs-Gearbox-toy-robot-motor-plastic-gear-DIY-model-accessories-HOT-SELL-i.179871873.15026360267
battery | 3s Li-ion/LiPo with at least 1.5 Ah | 1
bearing | ? | ? | https://shopee.ph/608-608Z-608ZZ-608RS-608-2RS-Bearing-i.27267468.13275078714
resin | ? | ? | ?
clay for resin | ? | ? | ?

## Materials - Magnet Selection
ROTOR Magnet calculation
no. | total volume in mm | volume size in mm | SURFACE AREA (mm) TIMES quantity per buy | quantity per buy | how many to buy (to get the target surface are of stator) | pesos each buy | total pesos | link | option | type | shape ( + describe the polarity)
1 | 2400 | 48 | 300 | 50 | 1 | 239 | 239 | https://shopee.ph/product/590733809/22314109546?d_id=a94de | - | neodymium | axial (bar)
2 | 3200 | 400 | 200 | 1 | 8 | 27 | 216 | https://shopee.ph/Ndfeb-Strong-Magnetic-Iron-Steel-Round-Magnet-8X5mm-10mmX2mm-Square-i.695869163.22240112136?sp_atk=20cbdc45-1ba8-420e-a857-3fbb36ea8554&xptdk=20cbdc45-1ba8-420e-a857-3fbb36ea8554 | square 20x2 | neodymium | axial (bar)
3 | 163.8706 | 20.4838 | 645.16 | 2 | 4 | 55 | 220 | https://shopee.ph/STRONG-CERAMIC-FERRITE-RECTANGLE-MAGNET-and-ROUND-MAGNET-for-School-Project-and-DIY-Experiment.-i.309964368.21814181743?is_from_login=true | 2 pcs 1x1/2x1/4 | ferrite | axial (bar)
4 | 21205.7504 | 2120.575 | 7068.5835 | 10 | 1 | 110 | 110 | https://shopee.ph/STRONG-CERAMIC-FERRITE-RECTANGLE-MAGNET-and-ROUND-MAGNET-for-School-Project-and-DIY-Experiment.-i.309964368.21814181743?is_from_login=true | 10pcs 30x3 | ferrite | axial (circle)
5 | 51200 | 6400 | 800 | 1 | 8 | 45 | 360 | https://shopee.ph/STRONG-CERAMIC-FERRITE-RECTANGLE-MAGNET-and-ROUND-MAGNET-for-School-Project-and-DIY-Experiment.-i.309964368.21814181743?is_from_login=true | 1pc 40x20x8 | ferrite | axial (bar)
6 | 9600 | 1200 | 400 | 1 | 8 | 69 | 552 | https://shopee.ph/1-Piece-20mm-x-20mm-x-3mm-(-20mm-L-x-20mm-W-x-3mm-H-)-Super-Strong-Neodymium-Rectangular-Bar-Magnet.-i.309964368.6183250145?sp_atk=24622d3e-1718-4baa-88d9-710afd4f766e&xptdk=24622d3e-1718-4baa-88d9-710afd4f766e | - | neodymium | axial (bar)
for no 1 | each piece only has x (in mm) | [5 empty] | TARGET SURFACE AREA FOR EACH UNIT IN THE STATOR
| 6 | mm surface area | [5 empty] | 80 MM | (40 x 20)mm
[8 empty] | 8 CM | (4 x 2)cm | hence | 64
| Theres 50 of these, hence | [5 empty] | STATOR HAS | 8 | TOTAL UNITS |  | cm
| 300 | total area | mm^2
Legend:
[7 empty] | yellow | good contenders
[7 empty] | light orange | important parts
green
for no 4 | each piece only has
| 212.0575 | volume | mm^3
| 70.6858 | surface area | mm^2 | as opposed to the target of 80mm surface (see q13)
There is 10 of these, hence
| 706.8583 | total area | mm^2
for 6 | each piece only has
| 400 | surface area
in mm
| total surface area | 400 | mm^2
| length | 3
| volume | 1200