## Materials
sure? | Materials | units | how many | link kay shope
yes | plywood | 5m x 5m | 1 |  | PART D: ROTOR Magnet calculation | [11 empty] | for number 3
yes | copper wire | 10m | 1 or 2 | https://shopee.ph/60m-10m-of-Magnet-Wire-Enameled-Copper-Wire-Winding-For-Making-Electromagnet-Motor-0.1mm-0.2mm-0.3mm-0.4mm-0.5mm-0.6mm-0.7mm-0.8mm-0.9mm-i.866205405.18246963879?sp_atk=ae06ff3a-610c-4cd3-855c-e95fd915dcec&xptdk=ae06ff3a-610c-4cd3-855c-e95fd915dcec | no. | total volume in mm | volume size in mm | SURFACE AREA (mm) TIMES quantity per buy | quantity per buy | how many to buy (to get the target surface are of stator) | pesos each buy | total pesos | link | option | type | shape ( + describe the polarity)
yes | stick | 12 inch | 2 | https://shopee.ph/product/23388016/5265547879?d_id=3047e | 1 | 4800 | 48 | 300 | 50 | 2 | 239 | 478 | https://shopee.ph/product/590733809/22314109546?d_id=a94de | - | neodymium | long end bar
yes | magnets | mm(8 x 3 x 2) | 50 | https://shopee.ph/product/590733809/22314109546?d_id=a94de | 2 | 320 | 40 | 200 | 1 | 8 | 27 | 216 | https://shopee.ph/Ndfeb-Strong-Magnetic-Iron-Steel-Round-Magnet-8X5mm-10mmX2mm-Square-i.695869163.22240112136?sp_atk=20cbdc45-1ba8-420e-a857-3fbb36ea8554&xptdk=20cbdc45-1ba8-420e-a857-3fbb36ea8554 | square 20x2 | neodymium | long end bar
yes | screw | ? | ? | ? | 3 | 163.8706 | 20.4838 | 645.16 | 2 | 4 | 55 | 220 | https://shopee.ph/STRONG-CERAMIC-FERRITE-RECTANGLE-MAGNET-and-ROUND-MAGNET-for-School-Project-and-DIY-Experiment.-i.309964368.21814181743?is_from_login=true | 2 pcs 1x1/2x1/4 | ferrite | pizza bar
yes | breadboard / perfboard | - | - | - | 4 | 21205.7504 | 2120.575 | 7068.5835 | 10 | 1 | 110 | 110 | https://shopee.ph/STRONG-CERAMIC-FERRITE-RECTANGLE-MAGNET-and-ROUND-MAGNET-for-School-Project-and-DIY-Experiment.-i.309964368.21814181743?is_from_login=true | 10pcs 30x3 | ferrite | pizza circle
yes | diode | - | - | - | 5 | 51200 | 6400 | 800 | 1 | 8 | 45 | 360 | https://shopee.ph/STRONG-CERAMIC-FERRITE-RECTANGLE-MAGNET-and-ROUND-MAGNET-for-School-Project-and-DIY-Experiment.-i.309964368.21814181743?is_from_login=true | 1pc 40x20x8 | ferrite | pizza bar
yes | resin | ? | ? | ? | 6 | 9600 | 1200 | 400 | 1 | 8 | 69 | 552 | https://shopee.ph/1-Piece-20mm-x-20mm-x-3mm-(-20mm-L-x-20mm-W-x-3mm-H-)-Super-Strong-Neodymium-Rectangular-Bar-Magnet.-i.309964368.6183250145?sp_atk=24622d3e-1718-4baa-88d9-710afd4f766e&xptdk=24622d3e-1718-4baa-88d9-710afd4f766e | - | neodymium | pizza bar
Yes | clay for resin | ? | ? | ?
[5 empty] | for no 1 | each piece only has x (in mm) | [5 empty] | TARGET SURFACE AREA FOR EACH UNIT IN THE STATOR
[6 empty] | 6 | mm surface area | [5 empty] | 80 MM | (40 x 20)mm
[13 empty] | 8 CM | (4 x 2)cm | hence | 64
[6 empty] | Theres 50 of these, hence | [5 empty] | STATOR HAS | 8 | TOTAL UNITS |  | cm
[6 empty] | 300 | total area | mm^2
Legend:
[12 empty] | yellow | good contenders
[12 empty] | light orange | important parts
green
[5 empty] | for no 4 | each piece only has
[6 empty] | 212.0575 | volume | mm^3
[6 empty] | 70.6858 | surface area | mm^2 | as opposed to the target of 80mm surface (see q13)
There is 10 of these, hence
[6 empty] | 706.8583 | total area | mm^2
[5 empty] | for 6 | each piece only has
[6 empty] | 400 | surface area
in mm
[6 empty] | total surface area | 400 | mm^2
[6 empty] | length | 3
[6 empty] | volume | 1200

## Schematic
Schematic
x | [6 empty] | X
| Part A = mainframe | Part B |  |  |  | Part F
|  |  | Part C | Part D | Part E

## 2d parts in detail
2d parts
Part A | Main frame
| Measurements | Labels (optional) | type
| (8 * 4 * 3 ) cm | Wall Support | material
| (30 * 15 ) cm | long ass support | material |  | Wall support |  | long ass support |  |  |  | last stand
| x cm | from Wallsupp to B | length
| x cm | from B to D | length
| x cm | from D to LastStand | legnth
[6 empty] | Wall supp | Part b | Part D |  | Last stand
Part B | CopperWire stand
| Measurements | Labels (optional) | type | quanitty
| (x * y*z ) cm | Main stand | material | 1 |  | magnet |  |  | magnet
| (x*y*z ) cm | support 1 | material | 1 |  |  |  | magnet | support 2 |  | magnet part:
| (x*y*z ) cm | support 2 | Material | 2 | [6 empty] | with respect to the included diagram in part A:
| x cm | magnet | material | x |  |  | support 1 |  |  |  |  | Make the magnet poles like dis:
N <- S
using around x magnets each
Main stand
Part C | Rotor