## Sheet1
goals:
to have a lot of overhead (limitless; i.e., we don’t want it to perform under the calculations. So it will not be a problem to make small adjustments when outcome of the initial plan is performing poorly)
| rpm | 1 - 20 rpm |  | (1rpm sounds reasonable for a big ass ferris wheel, 20 rpm looks like a reasonable for a small-sized ferris wheel: being that it may be considered as a toy) | [13 empty] | https://www.youtube.com/watch?v=YQt9gEAHUUM
Formulas:
moment of inertia | c * mass * radius^2
angular acceleration | change in angular velocity / change in time
torque | radius * force * sin(\theta)
or
mass * radius^2 * angular acceleration
the load requirement (ferris wheel)
assumptions:
|  | 1 | it is a hoop (for the calculation of moment of inertia)
|  | 2 | <= 1kg (rotor & cubicles, not including the nonlocomotor parts)
|  | 3 | <= 0.5ft radius (1ft diameter) ¦¦ 0.1524 m radius
|  | 4 | made of cardboard
calculations:
|  | mass | 1 | kg
|  | radius | 0.1524 | m
|  | angular velocity | 20 | rpm | 2.0944 | rad/s
|  | angular acceleration (after 1 second from rest) | 2.0944
Commercial motor (add this sa related literature)
data sheet of the motor: | https://www.rhydolabz.com/documents/26/BLDC_A2212_13T.pdf
resistance of two phases (in wye config) of a commercial motor: |  |  |  |  | ~ | 0.18
R in one phase |  |  |  |  | ~ | 0.09
voltage input |  |  |  |  | ~ | 11.7 | 10.74 | <- full throttle
current |  |  |  |  | ~ | 0.55 |  | <- full throttle
back emf |  |  |  |  | ~ | 10.641 |  | <- full throttle
assuming:
| area |  |  |  | = | 0.2 | dia
| length |  |  |  | = | ? | m
| resistivity |  |  |  | = | 1.742e-08
| resistance for one phase |  |  |  | = | 0.09 | ohms
now we can calculate length using the resistivity formula | length |  |  |  | = | 0.16231 | m
r = pL / A
using a resistor @ wye config
resistance of two phases (in wye config) |  |  |  |  | ~ | 10
R in one phase |  |  |  |  | ~ | 5
voltage input |  |  |  |  | ~ | 11.8 | 11.09 | <- full throttle
current |  |  |  |  | ~ | 0.37 |  | <- full throttle
back emf |  |  |  |  | ~ | none
Problem statement: | what rpm will the given parameters give?
1. Hooked up one 50 ohms electromagnet for each phases (3 phases) in delta configuration, less than 0.1 A, 11.78 @ full throttle
2. same context from 1, but used 5 ohms resistor for each phases in wye config. 0.37 A, 11.09 @ full throttle
if the PWM and the ESC determines the speed of the motor, then the parameters of the motor wouldn’t matter
one of the things that would define how the motor was constructed is its torque, and not the rotational speed
prior to such realizations, it was a mistake that we hurriedly brought an ESC, a few batteries, and several components to experiment with such things
the materials brought are as such:
|  | link | material | quantity | price(+shipping)
|  | https://shopee.ph/Ndfeb-Strong-Magnetic-Iron-Steel-Round-Magnet-8X5mm-10mmX2mm-Square-i.695869163.22240112136 | ndfeb magnet | 4 | 148
|  | https://shopee.ph/5-PCS-B10k-Rotary-Knob-type-10k-Ohm-Precision-Potentiometer-i.18252381.13228237269 | 10k potentiometer | 1 | 108
the motivation behind it was fearing that we would be too late if we wouldn't be able to experiment with what the others (related literetature) have done
and of course, we want to get our hands on this fokin toy (I want to play with it), este project
so before making anymore rash decisions on what to buy, we have to make do with our current materials
namely:
|  | material | purpose
motor design video poles stator:rotor (6:4) | https://www.youtube.com/watch?v=DyN-qjOPLKU
Realization:
scope and edlimitation
| 1 | choose what seems to work (ferris wheel, motor, motor driver)
2
Rotor diameter: mm |  |  | 21.5
(origin) from rotor radius to stator radius: |  |  | 2.5
Motor Design (video 1): | [8 empty] | Motor Design (1000kv): | [20 empty] | Motor Design (video 2): | [7 empty] | https://www.youtube.com/watch?v=PfjFsSs8qJU
| based on: | in mm | [7 empty] | based on: | in mm | [19 empty] | based on: | in mm | [5 empty] | Motor design (very long height):
|  |  |  | L | W | H | 1 round edge | total (1 rev) |  |  |  |  | L | W | H | total (1 rev) | [17 empty] | L | W | H | total (1 rev) |  | based on: | in mm
|  | coil slot dimension |  | 18 | 14 | 16 | 1.5708 | 66.2832 |  |  | coil slot dimension |  | 5 | 0.56 | 1.4 | 3.92 | [15 empty] | coil slot dimension |  | 5 | 0.5 | 1.4 | 3.8 |  |  |  |  | L | W | H | total (1 rev)
|  | number of turns |  | 100 | [6 empty] | number of turns / slot |  | 13 | [18 empty] | number of turns / slot |  | 13 | [5 empty] | coil slot dimension |  | 10 | 6 | 60 | 132 |  | 1764.1333
|  | 1 phase length of coil |  | 6628.3185 |  | in m: | 6.6283 |  |  |  | 1 phase length of coil |  | 203.84 |  | in m: | 0.20384 | [15 empty] | 1 phase length of coil |  | 197.6 |  | in m: | 0.1976 |  |  | number of turns / slot |  | 50
|  | number of stator poles |  | 3 |  | mean radius | 10.5493 |  |  |  | number of stator poles |  | 12 |  | mean radius | 0.62389 | [15 empty] | number of stator poles |  | 12 |  | mean radius | 0.60479 |  |  | 1 phase length of coil (square) |  | 6600 |  | length perphase S m: | 6.6 |  | 1.7641
|  | phases of motor |  | 3 | [6 empty] | phases of motor |  | 3 | [18 empty] | phases of motor |  | 3 | [5 empty] | constant |  | 5.5556
|  | configuration | 2 | wye | [6 empty] | configuration | 2 | wye | [18 empty] | configuration | 2 | wye
|  | Battery V | 12 | unknown | [6 empty] | Battery V | 1.15 | [5 empty] | allowable current for dia: |  |  | 0.091 | [10 empty] | Battery V | 12 | unknown | [5 empty] | number of stator poles |  | 3 |  |  |  | allowable current for dia: |  |  | 7.4
|  | back emf | 1.4 | unknown | [6 empty] | back emf | 0.5 | 3.9 |  |  |  |  | ratio ampacity(I : I_allow) |  |  | 31.9275 | [10 empty] | back emf | 2 | unknown | [5 empty] | phases of motor |  | 3 |  |  |  | ratio ampacity(I : I_allow) |  |  | 67.84
|  | True volt | 10.6 | unknown | [6 empty] | True volt | 0.65 | [19 empty] | True volt | 10 | unknown
|  | A | 30.1653 | unknown | [6 empty] | A | 2.9054 | [19 empty] | A | 46.1101 | unknown
|  | R | 0.1757 |  |  |  | pl/a |  |  |  | R | 0.11186 | check if the 0.09ohms is for two phases or just 1 phase |  |  | pl/a | [15 empty] | R | 0.10844 |  |  |  | pl/a
|  | T_R 2 phase | 0.3514 | [7 empty] | T_R 2 phase | 0.22372 | [19 empty] | T_R 2 phase | 0.21687
[40 empty] | configuration | 2 | wye
|  | Diameter ng wire |  | 0.91 | [6 empty] | Diameter ng wire |  | 0.2 | [18 empty] | Diameter ng wire |  | 0.2 | [5 empty] | Battery V | 12 | unknown
|  | resistivty of copper @ 20 |  | 1.724e-08 | [6 empty] | resistivty of copper @ 20 |  | 1.724e-08 | [18 empty] | resistivty of copper @ 20 |  | 1.724e-08 | [5 empty] | back emf | 0 | unknown
|  | resistvty of copper @ 50 |  | 2.43e-08 | [6 empty] | resistvty of copper @ 50 |  | 2.43e-08 | [18 empty] | resistvty of copper @ 50 |  | 2.43e-08 | [5 empty] | True volt | 12 | unknown
[40 empty] | A | 502.0159 | unknown |  |  | tru volts / total R
|  | B field | 0.21059 |  |  |  | mew * n * current |  |  |  | B field | 57.2483 |  |  |  | mew * n * current |  |  | https://www.toppr.com/guides/physics-formulas/magnetic-field-strength-formula/ | [12 empty] | B field | 0.15065 |  |  |  | mewnaught * n * current |  |  | R | 0.011952 |  |  |  | resisitivty of copper * length of copper wire 1 phase / area of wire
|  | mew naught | 1.2566e-06 | [7 empty] | mew naught | 1.2566e-06 | [19 empty] | mew naught | 1.2566e-06 | [6 empty] | T_R 2 phase | 0.023904 |  |  |  | config * total R
|  | n | 5555.5556 |  |  |  | ((Number of turns / length )) |  |  |  | n | 15680 |  |  |  | ((Number of turns / length )) | [15 empty] | n | 2600 |  |  |  | ((Number of turns / length ))
|  | B2 field | 0.35933 |  |  |  | mew * H2 |  |  |  | B2 field | 9.4927 |  |  |  | mew * H2 | [15 empty] | B2 field | 0.12455 |  |  |  | mew * H2 |  |  | Diameter ng wire (mm) |  | 1.8 |  |  | ratio(dia) | 0.7 | 0.1 | 7 | 0.7 mm dia (ampacity= ~1A) | https://www.scribd.com/document/427205752/American-Wire-Gauge-Conductor-Size-Table-pdf
|  | B3 field | 2.2619e-08 |  |  |  | mew * H3 |  |  |  | B3 field | 0.0094927 |  |  |  | mew * H3 | [15 empty] | mew medium | 1 | [6 empty] | resistivty of copper @ 20 |  | 1.724e-08 |  |  | ratio(A) | 1 | 0.091 | 10.989 | 0.1mm dia (~0.091A) | https://www.powerstream.com/Wire_Size.htm
|  | B_H field | 0.00057189 |  |  |  | mew * H |  |  |  | B_H field | 37.9708 |  |  |  | mew * H | for one phase | [22 empty] | resistvty of copper @ 50 |  | 2.43e-08 |  |  |  | 0.7 | 1.0989
|  | mew medium | 1 | [7 empty] | B_H field2 | 2.3732 |  |  |  | mew * (NI/L) | for one slot | [14 empty] | H field | 3033.5565
[11 empty] | mew medium | 1000 | [19 empty] | h2 field | 99114.0675 |  |  |  | NI / radius in m |  |  | B field | 315.4259 |  |  |  | mew * n * current |  |  | https://www.toppr.com/guides/physics-formulas/magnetic-field-strength-formula/
[40 empty] | mew naught | 1.2566e-06
|  | H field | 455.0976 |  |  |  | NI / length per phase | [32 empty] | n | 5000 |  |  |  | ((Number of turns / length ))
|  | h2 field | 285946.2471 |  |  |  | NI / radius in m for 1 slot |  |  |  | Force | 7.04e-05 |  |  |  | F = {(B_Hfield2^2) * S } / { 2 * mew} |  |  |  | S | pi * r^2 | 3.1416e-08 | [17 empty] | B2 field | 477.918 |  |  |  | mew * H2
|  | h3 field | 64699.1883 |  |  |  | NI / length of slot in m | [32 empty] | B3 field | 1.2566e-05 |  |  |  | mew * H3
[40 empty] | B_H field | 0.47792 |  |  |  | mew * H | for one phase
[11 empty] | H field | 741.1745 |  |  |  | NI / length per phase | [23 empty] | B_H field2 | 315.4259 |  |  |  | mew * (NI/L) | for one slot
[11 empty] | h2 field | 7554.0509 |  |  |  | NI / radius in m for 1 slot | [23 empty] | mew medium | 100
[11 empty] | h3 field | 7554.0509 |  |  |  | NI / length of slot in m
[40 empty] | S | 2.5447e-06 |  |  |  | pi * r^2 | for one slot
Motor design (self: 0.7 dia): | [17 empty] | Motor design (self: 0.7 dia, n42 magnet): | [21 empty] | Force | 1007.3716 |  |  |  | F = {(B_Hfield2^2) * S } / { 2 * mew}
| based on: | in mm | [16 empty] | based on: | in mm
|  |  |  | L | W | H | total (1 rev) | [14 empty] | L | W | H | total (1 rev)
|  | coil slot dimension |  | 10 | 3 | 3 | 12 | [12 empty] | coil slot dimension |  | 10 | 10 | 30.8 | 81.6 |  | 2667.92 | [12 empty] | H field | 3803.1508 |  |  |  | NI / length per phase
|  | number of turns / slot |  | 28 | [15 empty] | number of turns / slot |  | 40 | [17 empty] | h2 field | 3803150.7747 |  |  |  | NI / radius in m for 1 slot
|  | 1 phase length of coil (square) |  | 336 |  | length perphase S m: | 0.336 | [12 empty] | 1 phase length of coil (square) |  | 3564 |  | length perphase S m: | 3.564 |  | 2.6679 | [12 empty] | h3 field | 2510079.5113 |  |  |  | NI / length of slot in m
| 1 phase length of coil (circle) |  |  | 1759.2919 |  | length perphase C m: | 1.7593 | [12 empty] | constant |  | 13.7741
[6 empty] | mean radius 1phase | 10 | 0
|  | number of stator poles |  | 3 | [15 empty] | number of stator poles |  | 3 |  |  |  | allowable current for dia: |  |  | 1
|  | phases of motor |  | 3 | [15 empty] | phases of motor |  | 3 |  |  |  | ratio ampacity(I : I_allow) |  |  | 12.9025
|  | configuration | 2 | wye | [15 empty] | configuration | 2 | wye
|  | Battery V | 12 | unknown | [15 empty] | Battery V | 5.75 | unknown
|  | back emf | 0 | unknown | [15 empty] | back emf | 0.1 | unknown
|  | True volt | 12 | unknown | [15 empty] | True volt | 5.65 | unknown
|  | A | 398.6215 | unknown |  |  | tru volts / total R | [12 empty] | A | 12.9025 | unknown |  |  | tru volts / total R
|  | R | 0.015052 |  |  |  | resisitivty of copper * length of copper wire 1 phase / area of wire | [12 empty] | R | 0.14395 |  |  |  | resisitivty of copper * length of copper wire 1 phase / area of wire
|  | T_R 2 phase | 0.030104 |  |  |  | config * total R | [12 empty] | T_R 2 phase | 0.4379 |  |  |  | config * total R
|  | Diameter ng wire (mm) |  | 0.7 | [15 empty] | Diameter ng wire (mm) |  | 0.726 |  |  | ratio(dia) | 0.7 | 0.1 | 7 | 0.7 mm dia (ampacity= ~1A) |  | https://www.scribd.com/document/427205752/American-Wire-Gauge-Conductor-Size-Table-pdf
|  | resistivty of copper @ 20 |  | 1.724e-08 | [15 empty] | resistivty of copper @ 20 |  | 1.672e-08 |  |  | ratio(A) | 1 | 0.091 | 10.989 | 0.1mm dia (~0.091A) |  | https://www.powerstream.com/Wire_Size.htm
|  | resistvty of copper @ 50 |  | 2.43e-08 | [15 empty] | resistvty of copper @ 50 |  | 2.43e-08 |  |  |  | 0.7 | 1.0989
|  | B field | 140.2583 |  |  |  | mew * n * current |  | https://www.toppr.com/guides/physics-formulas/magnetic-field-strength-formula/ | [10 empty] | B field | 9.7283 |  |  |  | mew * n * current |  |  | https://www.toppr.com/guides/physics-formulas/magnetic-field-strength-formula/
|  | mew naught | 1.2566e-06 | [16 empty] | mew naught | 1.2566e-06
|  | n | 2800 |  |  |  | ((Number of turns / length )) | [12 empty] | n | 4000 |  |  |  | ((Number of turns / length ))
|  | B2 field | 140.2583 |  |  |  | mew * H2 | [12 empty] | B2 field | 27.2959 |  |  |  | mew * H2
|  | B3 field | 1.2566e-05 |  |  |  | mew * H3 | [12 empty] | B3 field | 1.885e-05 |  |  |  | mew * H3
|  | B_H field | 0.79724 |  |  |  | mew * H | for one phase | [11 empty] | B_H field | 0.027296 |  |  |  | mew * H | for one phase
|  | B_H field2 | 140.2583 |  |  |  | mew * (NI/L) | for one slot | [11 empty] | B_H field2 | 9.7283 |  |  |  | mew * (NI/L) | for one slot
|  | mew medium | 100 | [16 empty] | mew medium | 150
|  | S | 3.8485e-07 |  |  |  | pi * r^2 | for one slot | [11 empty] | S | 4.1396e-07 |  |  |  | pi * r^2 | for one slot
|  | Force | 30.1233 |  |  |  | F = {(B_Hfield2^2) * S } / { 2 * mew} | [12 empty] | Force | 0.10392 |  |  |  | F = {(B_Hfield2^2) * S } / { 2 * mew}
|  | H field | 6344.2575 |  |  |  | NI / length per phase | [12 empty] | H field | 144.8093 |  |  |  | NI / length per phase
|  | h2 field | 1116140.0814 |  |  |  | NI / radius in m for 1 slot | [12 empty] | h2 field | 144809.2619 |  |  |  | NI / radius in m for 1 slot
|  | h3 field | 1116140.0814 |  |  |  | NI / length of slot in m | [12 empty] | h3 field | 51610.021 |  |  |  | NI / length of slot in m
Motor design (self:: 0.66mm radius):
| based on: | in mm
|  |  |  | L | W | H | total (1 rev)
|  | coil slot dimension |  | 10 | 3 | 3 | 12
|  | number of turns / slot |  | 18
|  | 1 phase length of coil (square) |  | 216 |  | length perphase S m: | 0.8
| 1 phase length of coil (circle) |  |  | 1130.9734 |  | length perphase C m: | 1.131
[6 empty] | mean radius 1phase | 10 | 0
|  | number of stator poles |  | 3
|  | phases of motor |  | 3
|  | configuration | 2 | wye
|  | Battery V | 12 | unknown
|  | back emf | 0 | unknown
|  | True volt | 12 | unknown
|  | A | 595.3355 | unknown |  |  | tru volts / total R
|  | R | 0.010078 |  |  |  | resisitivty of copper * length of copper wire 1 phase / area of wire
|  | T_R 2 phase | 0.020157 |  |  |  | config * total R
|  | Diameter ng wire (mm) |  | 1.32
|  | resistivty of copper @ 20 |  | 1.724e-08
|  | resistvty of copper @ 50 |  | 2.43e-08
|  | B field | 0.0037406 |  |  |  | mew * n * current |  | https://www.toppr.com/guides/physics-formulas/magnetic-field-strength-formula/
|  | mew naught | 1.2566e-06
|  | n | 5 |  |  |  | ((Number of turns / length ))
|  | B2 field | 1.3466 |  |  |  | mew * H2
|  | B3 field | 1.2566e-07 |  |  |  | mew * H3
|  | B_H field | 0.011907 |  |  |  | mew * H | for one phase
|  | B_H field2 | 1.3466 |  |  |  | mew * (NI/L) | for one slot
|  | mew medium | 1
|  | S | 1.3685e-06 |  |  |  | pi * r^2 | for one slot
|  | Force | 0.98738 |  |  |  | F = {(B_Hfield2^2) * S } / { 2 * mew}
|  | H field | 9475.058 |  |  |  | NI / length per phase
|  | h2 field | 1071603.8143 |  |  |  | NI / radius in m for 1 slot
|  | h3 field | 67330853.4119 |  |  |  | NI / length of slot in m
https://www.rcgroups.com/forums/showthread.php?587549-Motor-formulas
Doubling the number of winds halves Kv (rpm/volt) and doubles Kt (torque/Ampere)
Doubling statorheight halves Kv, doubles Kt and (roughly) doubles maximum power.
https://electronics.stackexchange.com/questions/390683/motor-current-consumption-and-power-do-not-match
mechanical output power (2πnT).
https://www.machinedesign.com/mechanical-motion-systems/article/21251043/portescap-understanding-losses-in-bldc-motors
energy losses